## Sheet1
Mass | 0.1 | kg
Length
COG Aim | 25%
Span | 0.3 | m
Chord | 0.06477 | m
Cl | 0.6
Wing Area | 0.019431 | m^2
Maximum Downforce | 0.981 | (N) kgms^-2
g | 9.81 | ms^-2
Total Cd | 0.05
Wing AoA | 4.7636 | degrees
l/d | 12
Body Cd | 0.03
Wind Cd | 0.02 | NACA0012 @ 5 Degrees
Altitudes Violated | 20 | %
Ground Kinetic Energy | 8.2427 | J
Maximum altitude | 40000 | m
Maximum Ground Distance | 480000 | m | 480 | km

## LD
Airspeed | Lift | Drag | Altitude | 0 | Altitude | Density | Maxium Airspeed | KE Max (J) | Typical Windspeed | Max>Typical
0 | 0 | 0 | Density | 12.25 | 0 | 12.25 | 12.8395 | 8.2427 | 0 | TRUE
5 | 0.034689 | 0.0028907 |  | 7.9051 | 1000 | 11.12 | 13.4761 | 9.0803 | 2.9058 | TRUE
10 | 0.13875 | 0.011563 |  |  | 2000 | 10.07 | 14.1613 | 10.0271 | 5.8115 | TRUE
15 | 0.3122 | 0.026017 |  |  | 3000 | 9.093 | 14.9026 | 11.1044 | 8.7173 | TRUE
20 | 0.55502 | 0.046252 |  |  | 4000 | 8.194 | 15.6989 | 12.3228 | 11.623 | TRUE
25 | 0.86722 | 0.072268 |  |  | 5000 | 7.364 | 16.56 | 13.7117 | 14.5288 | TRUE
30 | 1.2488 | 0.10407 |  |  | 6000 | 6.601 | 17.4909 | 15.2966 | 17.4346 | TRUE
35 | 1.6997 | 0.14165 |  |  | 7000 | 5.9 | 18.5008 | 17.114 | 20.3403 | FALSE
40 | 2.2201 | 0.18501 |  |  | 8000 | 5.258 | 19.5978 | 19.2036 | 23.2461 | FALSE
45 | 2.8098 | 0.23415 |  |  | 9000 | 4.671 | 20.7928 | 21.6169 | 26.1518 | FALSE
50 | 3.4689 | 0.28907 |  |  | 10000 | 4.135 | 22.0993 | 24.419 | 29.0576 | FALSE
55 | 4.1973 | 0.34978 |  |  | 11000 | 4.135 | 22.0993 | 24.419 | 29.0576 | FALSE
60 | 4.9952 | 0.41626 |  |  | 12000 | 4.135 | 22.0993 | 24.419 | 29.0576 | FALSE
65 | 5.8624 | 0.48853 |  |  | 13000 | 4.135 | 22.0993 | 24.419 | 29.0576 | FALSE
70 | 6.799 | 0.56658 |  |  | 14000 | 4.135 | 22.0993 | 24.419 | 29.0576 | FALSE
75 | 7.805 | 0.65041 |  |  | 15000 | 1.948 | 32.1975 | 51.834 | 24.5872 | TRUE
80 | 8.8803 | 0.74002 |  |  | 16000 | 1.948 | 32.1975 | 51.834 | 24.5872 | TRUE
85 | 10.025 | 0.83542 |  |  | 17000 | 1.948 | 32.1975 | 51.834 | 24.5872 | TRUE
90 | 11.2391 | 0.93659 |  |  | 18000 | 1.948 | 32.1975 | 51.834 | 24.5872 | TRUE
95 | 12.5226 | 1.0436 |  |  | 19000 | 1.948 | 32.1975 | 51.834 | 24.5872 | TRUE
100 | 13.8755 | 1.1563 |  |  | 20000 | 0.8891 | 47.6586 | 113.5673 | 15.6464 | TRUE
105 | 15.2977 | 1.2748 |  |  | 21000 | 0.8891 | 47.6586 | 113.5673 | 15.6464 | TRUE
110 | 16.7893 | 1.3991 |  |  | 22000 | 0.8891 | 47.6586 | 113.5673 | 15.6464 | TRUE
115 | 18.3503 | 1.5292 |  |  | 23000 | 0.8891 | 47.6586 | 113.5673 | 15.6464 | TRUE
120 | 19.9807 | 1.6651 |  |  | 24000 | 0.8891 | 47.6586 | 113.5673 | 15.6464 | TRUE
125 | 21.6804 | 1.8067 |  |  | 25000 | 0.4008 | 70.9828 | 251.9278 | 11.176 | TRUE
130 | 23.4495 | 1.9541 |  |  | 26000 | 0.4008 | 70.9828 | 251.9278 | 11.176 | TRUE
135 | 25.288 | 2.1073 |  |  | 27000 | 0.4008 | 70.9828 | 251.9278 | 11.176 | TRUE
140 | 27.1959 | 2.2663 |  |  | 28000 | 0.4008 | 70.9828 | 251.9278 | 11.176 | TRUE
145 | 29.1732 | 2.4311 |  |  | 29000 | 0.4008 | 70.9828 | 251.9278 | 11.176 | TRUE
[5 empty] | 30000 | 0.1841 | 104.7346 | 548.4664 | 17.8816 | TRUE
[5 empty] | 31000 | 0.1841 | 104.7346 | 548.4664 | 17.8816 | TRUE
[5 empty] | 32000 | 0.1841 | 104.7346 | 548.4664 | 17.8816 | TRUE
[5 empty] | 33000 | 0.1841 | 104.7346 | 548.4664 | 17.8816 | TRUE
[5 empty] | 34000 | 0.1841 | 104.7346 | 548.4664 | 17.8816 | TRUE
[5 empty] | 35000 | 0.1841 | 104.7346 | 548.4664 | 17.8816 | TRUE
[5 empty] | 36000 | 0.1841 | 104.7346 | 548.4664 | 17.8816 | TRUE
[5 empty] | 37000 | 0.1841 | 104.7346 | 548.4664 | 17.8816 | TRUE
[5 empty] | 38000 | 0.1841 | 104.7346 | 548.4664 | 17.8816 | TRUE
[5 empty] | 39000 | 0.1841 | 104.7346 | 548.4664 | 17.8816 | TRUE
[5 empty] | 40000 | 0.03996 | 224.8041 | 2526.8437 | 40.2336 | TRUE

## Standard Atmosphere
Geo potential Altitude above Sea Level | Temperature | Acceleration of Gravity | Absolute Pressure | Density | Dynamic Viscosity | Typical Wind Speed
- h - | - t - | - g - | - p - | - ρ - | - μ -
(m) | (oC) | (m/s2) | (104 N/m2) | (10-1 kg/m3) | (10-5 N.s/m2)
-1000 | 21.5 | 9.81 | 11.39 | 13.47 | 1.821 | 0
0 | 15 | 9.807 | 10.13 | 12.25 | 1.789 | 0
1000 | 8.5 | 9.804 | 8.988 | 11.12 | 1.758 | 2.9058
2000 | 2 | 9.801 | 7.95 | 10.07 | 1.726 | 5.8115
3000 | -4.49 | 9.797 | 7.012 | 9.093 | 1.694 | 8.7173
4000 | -10.98 | 9.794 | 6.166 | 8.194 | 1.661 | 11.623
5000 | -17.47 | 9.791 | 5.405 | 7.364 | 1.628 | 14.5288
6000 | -23.96 | 9.788 | 4.722 | 6.601 | 1.595 | 17.4346
7000 | -30.45 | 9.785 | 4.111 | 5.9 | 1.561 | 20.3403
8000 | -36.94 | 9.782 | 3.565 | 5.258 | 1.527 | 23.2461
9000 | -43.42 | 9.779 | 3.08 | 4.671 | 1.493 | 26.1518
10000 | -49.9 | 9.776 | 2.65 | 4.135 | 1.458 | 29.0576
15000 | -56.5 | 9.761 | 1.211 | 1.948 | 1.422 | 24.5872
20000 | -56.5 | 9.745 | 0.5529 | 0.8891 | 1.422 | 15.6464
25000 | -51.6 | 9.73 | 0.2549 | 0.4008 | 1.448 | 11.176
30000 | -46.64 | 9.715 | 0.1197 | 0.1841 | 1.475 | 17.8816
40000 | -22.8 | 9.684 | 0.0287 | 0.03996 | 1.601 | 40.2336
50000 | -25 | 9.654 | 0.007978 | 0.01027 | 1.704 | 49.1744
60000 | -26.13 | 9.624 | 0.002196 | 0.003097 | 1.584 | 58.1152
70000 | -53.57 | 9.594 | 0.00052 | 0.0008283 | 1.438 | 67.056
80000 | -74.51 | 9.564 | 0.00011 | 0.0001846 | 1.321 | 75.9968